## Bill of Materials-Soldeerstatio
Line # | Name | Description | Designator | Quantity | Manufacturer 1 | Manufacturer Part Number 1 | Manufacturer Lifecycle 1 | Supplier 1 | Supplier Part Number 1 | Supplier Unit Price 1 | Supplier Subtotal 1
| D6KB6U | Bridge Rectifier Diode 15A 800V GSIB-5S | B1, B2 | 2
| 4700µ - 50V | Aluminum Electrolytic Capacitors (Radial Lead Type) 100uF ±20% 25V | C1 | 1
| 10µF | CAP CER 0.1UF 50V X7R 0805 | C1O | 1
| 100µ - 50V | Aluminum Electrolytic Capacitors (Radial Lead Type) 100uF ±20% 25V | C1.1 | 1
| 100n | CAP CER 0.1UF 50V X7R 0805 | C1.2, C3 | 2
| 10n | CAP CER 0.1UF 50V X7R 0805 | C1.3, C1.4, C1.5, C6, C7, C12, C13 | 7
| 10µ - 50V | Aluminum Electrolytic Capacitors (Radial Lead Type) 100uF ±20% 25V | C2, C5 | 2
| 100µ - 25V | Aluminum Electrolytic Capacitors (Radial Lead Type) 100uF ±20% 25V | C4 | 1
| 100nF | CAP CER 0.1UF 50V X7R 0805 | C8, C9, C11, C14 | 4
| 1N4007 | Rectifier diode 1000 V 1 A DO-41, , | D1, D3 | 2
| 5V1 | Zener Voltage Regulator, 500 mW, 2-Pin SOD-123, Pb-Free, Tape and Reel | D2 | 1
| PEC11R-4215F-S0024 | ROTARY ENCODER MECHANICAL 24PPR | ENC1 | 1
| OKI-78SR-5/1.5-W36-C | Non-Isolated DC/DC Converter, 7.5 W, 7 to 36 V, 1.5 A, -40 to 85 degC, 3-Pin THD, RoHS | IC1 | 1
| TM1637 | LED Drive Control Special Circuit | IC1.1 | 1
| MCP6002-E/P | None | IC2 | 1
| ATMEGA4809-PF | IC MCU 8BIT 48KB FLASH 40DIP | IC3 | 1
| 1729128 | PCB Terminal Block, 13.5 A, 400 V, 2-Pin THD, RoHS, Bulk | K1, K2, K3, K8 | 4
| 1-1634688-0 | Male Header, Pitch 2.54 mm, 2 x 5 Postion, Height 9.15 mm, Tail Length 3.2 mm, -40 to 105 degC, RoHS, Bulk | K1.1 | 1
|  | Male Header, Pitch 2.54 mm, 1 x 3 Position, Height 8.38 mm, Tail Length 3.18 mm, RoHS, Bulk | K4, K7 | 2
|  | Male Header, Pitch 2.54 mm, 1 x 2 Position, Height 8.21 mm, Tail Length 3.05 mm, -65 to 105 degC, RoHS, Bulk | K5 | 1
| UART2 | THT Vertical Pin Header WR-PHD, Pitch 2.54 mm, Single Row, 4 pins | K6 | 1
| 691701320005B | Serie 7013 B - 3.81mm Vertical PCB Header THR Type with Flanges WR-TBL, 5 pin | K9 | 1
| UART0 | Male Header, Pitch 2.54 mm, 1 x 3 Position, Height 8.38 mm, Tail Length 3.18 mm, RoHS, Bulk | K10 | 1
| 610106249121 | SMT Angled Pin Header WR-PHD, Pitch 2.54 mm, Dual Row, 6 pins | K11 | 1
|  | Male Header, Pitch 2.54 mm, 2 x 5 Postion, Height 9.15 mm, Tail Length 3.2 mm, -40 to 105 degC, RoHS, Bulk | K12 | 1
| 10µH | IR-2 10 10% B08 | L1 | 1
|  | Common Mode Chokes Dual 170Ohm 100MHz 10A 0.01Ohm DCR Thru-Hole Bulk | L2 | 1
| KW4-801AVB | Display, Seven Segment, 9.2MM, Red | LD1 | 1
| 18K |  | R1, R11, R12 | 3
| 10K |  | R1.1, R1.2, R1.3, R6, R7 | 5
| 1M |  | R2 | 1
| 68K |  | R3 | 1
| 5K6 |  | R4, R5, R13, R14 | 4
| 100E |  | R8, R15, R18 | 3
| 10M |  | R9 | 1
| 4,7K |  | R10, R17, R20 | 3
| 4.7K |  | R16 | 1
| 10k |  | R19 | 1
| 4,7k |  | R21, R22 | 2
| RT424005F | RELAY GENERAL PURPOSE DPDT 8A 5V | RE1 | 1
| BC547 | Amplifier Transistor, NPN Silicon, 3-Pin TO-92, Pb-Free, Bulk Box | T1 | 1
| BC547CG | Amplifier Transistor, NPN Silicon, 3-Pin TO-92, Pb-Free, Bulk Box | T2, T4 | 2
| IRF9Z34NPBF | MOSFET MOSFT PCh -55V -17A 100mOhm 23.3nC | T3 | 1
| BC557C | Amplifier Transistor, PNP Silicon, 3-Pin TO-92, Bulk Box | T5 | 1